## cover
UDAN BMS Communication Matrix
UDAN BMS Communication Matrix Communication Matrix
1. If the vehicle protocol is defined by the customer, this protocol is suitable for the reserved CAN connection UDAN display

## revise history
Revision Management
Revision | Date | Author | Reviewed by | Approved by | Changes Comments
1.0.0 | 2019-01-09 | UD0004 |  |  | First Edition
1.0.1 | 2019-09-16 | TP0011 |  |  | Revision
1.0.2 | 2020-06-19 | TP0011 |  |  | Revision
1.0.3 | 2020-06-29 | TP0011 |  |  | Revision

## Legend
Legend - CAN
Property | Description | Remarks
Msg Name | Message name | eg.BCM_ALS - BCM transfers messages of ALS ( from PCAN to BCAN);
Msg Type | Msg Type: Normal, NM, Diag | Normal: Normal Communication message NM：Network Mangment message Diag: Diagnostic message
Msg ID | Message identifier
Msg Send Type | Send type for the message. Send type:"Cycle", "Event", "IfActive", "CE" and "CA" | “ CE - Cycle and Event ” , " CA - Cycle if Active "
Msg Cycle Time (ms) | Cycle time of the message if it should be sent cyclically | Unit: ms
Msg Length (Byte) | Byte length of the message
Signal Name | Signal Name
Signal Description | Comment for the signal
Byte Order | Description the byte order, intel or mortoral | Intel Motorola LSB Motorola MSB
Start Byte
Start Bit
Signal Send Type | Send type for the signal | Cycle OnWrite OnWriteWithRepetition OnChange OnChangeWithRepetition IfActive IfActiveWithRepetition.
Bit Length (Bit) | Bit length of the signal
Date Type | Date type of the signal Date type: Unsigned, Signed
Resolution | Resolution value is to calculate the physical value of the signal. | The signal's conversion formula (Rasolution, Offset) is used to transform the hex value to a physical value or in the reverse direction. [Physical value] = ( [Hex value] * [Resolution] ) + [Offset]
Offset | Offset value is to calculate the physical value of the signal.
Signal Min. Value (phys) | Physical minimum value of the signal in physical value | The "physical value" of a signal is the value of the physical quantity (e.g. speed, rpm, temperature, etc.) that represents the signal.
Signal Max. Value(phys) | Physical maximum value of the signal in physical value
Signal Min. Value (Hex) | minimum value of the signal in Hex value
Signal Max. Value(Hex) | maximum value of the signal in Hex value
Initial Value(Hex) | If no valid signal is available after network startup, the predefined value (refer to the functional requirement) shall be sent. The valid value shall be available within this time from the startup. | If this value is 0, always valid signal value will be sent in the normal operating condition.
Invalid Value(Hex) | Invalid value in hex value
Inactive Value(Hex) | Inactive value in hex value if the message sent type is ifActive and PA
Unit | Unit of the signal physical value
Signal Value Description | Hex-physics representation of the signal value
Msg Cycle Time Fast(ms) | The fast cycle time of message if the Msg Send Type of message is not "Cycle"
Msg Nr. Of Reption | The reption number of message if the Msg Send Type of message is not "Cycle"
Msg Delay Time(ms) | The min time between the same ID message if the Msg Send Type of message is not "Cycle"

## matrix
Msg Name | Msg Type | Msg ID | Msg Send Type | Msg Cycle Time (ms) | Msg Length (Byte) | Signal Name | Signal Description | Byte Order | Start Byte | Start Bit | Signal Send Type | Bit Length (Bit) | Date Type | Resolution | Offset | Signal Min. Value (phys) | Signal Max. Value(phys) | Signal Min. Value (Hex) | Signal Max. Value(Hex) | Initial Value(Hex) | Invalid Value(Hex) | Inactive Value(Hex) | Unit | Signal Value Description | Msg Cycle Time Fast(ms) | Msg Nr. Of Reption | Msg Delay Time(ms) | BMS | UDAN Display | VCU | OBC | MCU
Signal sent by BMS
BMS_Information 1 | Normal | 0x1E1 | Cycle | 100 | 8 | [22 empty] | s | r
[6 empty] | Vol_Bat | Total battery voltage | Motorola LSB | 1 | 8 | Cycle | 16 | Unsigned | 0.1 | 0 | 0 | 800 | 0x0 | 0xFFFF | 0 |  |  | V |  |  |  |  | s | r
[6 empty] | Cur_Bat | Total battery current | Motorola LSB | 3 | 24 | Cycle | 16 | Unsigned | 0.1 | -1000 | -1000 | 1000 | 0x0 | 0xFFFF | 0 |  |  | A |  |  |  |  | s | r
This signal is only sent to the VCU for reference | [5 empty] | SOC | SOC | Motorola LSB | 5 | 40 | Cycle | 16 | Unsigned | 0.1 | 0 | 0 | 100% | 0x0 | 0xFFFF | 0 |  |  | % |  |  |  |  | s
This signal is only sent to the ICM display | [5 empty] | Display SOC | SOC meter display | Motorola LSB | 7 | 56 | Cycle | 16 | Unsigned | 0.1 | 0 | 0 | 100% | 0x0 | 0xFFFF | 0 |  |  | % | When the bus data is ≤ 0x32 (50h), the BMS will always treat it as 0 (when the power is ≤ 5%, it will be displayed as 0) |  |  |  | s | r
BMS_Information 2 | Normal | 0x1E4 | Cycle | 100 | 8 | [22 empty] | s
[6 empty] | BMS_ChargeMode | BMS current charging mode | Motorola LSB | 0 | 4 | Cycle | 2 | Unsigned | 1 | 0 | 0 | 3 | 0x0 | 0x3 | 0 |  |  |  | 0: not charged 1: DC mode 2: AC Mode 3: reserved |  |  |  | s | r
[6 empty] | BMS_ChargeStatus | BMS current state of charge | Motorola LSB | 0 | 6 | Cycle | 2 | Unsigned | 1 | 0 | 0 | 3 | 0x0 | 0x3 | 0 |  |  |  | 0: not charged 1: Charging 2: Charging completed 3: reserved |  |  |  | s | r
[6 empty] | BMS_PrechargeStatus | BMS precharge status | Motorola LSB | 1 | 8 | Cycle | 2 | Unsigned | 1 | 0 | 0 | 3 | 0x0 | 0x3 | 0 |  |  |  | 0: Not precharged 1: Precharging 2: Precharge complete 3: Precharge failed |  |  |  | s | r
[6 empty] | BMS_SelfCheckStatus | BMS self-check status | Motorola LSB | 1 | 10 | Cycle | 2 | Unsigned | 1 | 0 | 0 | 3 | 0x0 | 0x3 | 0 |  |  |  | 0: Self-checking in progress 1: Self-check completed 2: Self-test failed 3: reserved |  |  |  | s | r
[6 empty] | BMS_BalanceStatus | BMS equilibrium state | Motorola LSB | 1 | 12 | Cycle | 1 | Unsigned | 1 | 0 | 0 | 1 | 0x0 | 0x1 |  |  |  |  | 0: Unbalanced 1: Balanced |  |  |  | s | r
[6 empty] | BMS_HeatingStatus | BMS heating state | Motorola LSB | 1 | 13 | Cycle | 1 | Unsigned | 1 | 0 | 0 | 1 | 0x0 | 0x1 |  |  |  |  | 0: Not heated 1: heating |  |  |  | s | r
[6 empty] | BMS_RefrigerationStatus | BMS cooling status | Motorola LSB | 1 | 14 | Cycle | 1 | Unsigned | 1 | 0 | 0 | 1 | 0x0 | 0x1 |  |  |  |  | 0: Not cooled 1: cooling |  |  |  | s | r
[6 empty] | HighVoltLoopLockStatus | High Voltage Interlock Status | Motorola LSB | 1 | 15 | Cycle | 1 | Unsigned | 1 | 0 | 0 | 1 | 0x0 | 0x1 |  |  |  |  | 0: Not interlocked 1: Interlocking |  |  |  | s | r
[6 empty] | PositiveInsulationResistance | Positive Insulation Resistance | Motorola LSB | 3 | 24 | Cycle | 16 | Unsigned | 1 | 0 | 0 | 60 | 0x0 | 0xFFFF |  |  |  | kohm |  |  |  |  | s | r
[6 empty] | NegativeInsulationResistance | Negative Insulation Resistance | Motorola LSB | 5 | 40 | Cycle | 16 | Unsigned | 1 | 0 | 0 | 60 | 0x0 | 0xFFFF |  |  |  | kohm |  |  |  |  | s | r
[6 empty] | BMS_AlarmLevel | BMS highest alarm level | Motorola LSB | 6 | 48 | Cycle | 8 | Unsigned | 1 | 0 | 0 | 15 | 0x0 | 0xF | 0x0 |  |  |  | 0x00: no fault 0x01: Level 1 failure, does not affect the normal driving of the vehicle 0x02: Level 2 failure, image vehicle performance, requires the driver to limit driving 0x03: Level 3 fault, stop immediately or ask for rescue 0x04: Level 4 fault, the highest level, should stop immediately or ask for rescue 0xFE: abnormal 0xFF: invalid |  |  |  | s | r
[6 empty] | 上电Ready信号 | BMS power-on Ready signal | Motorola LSB | 7 | 56 | Cycle | 2 | Unsigned | 1 | 0 | 0 | 3 | 0x0 | 0x3 | 0 |  |  |  | 0：Not Ready 1：Ready 2：Error 3：Reserve |  |  |  | s | r
[6 empty] | BmsMode | BMS master-slave mode | Motorola LSB | 7 | 58 | Cycle | 1 | Unsigned | 1 | 0 | 0 | 1 | 0x0 | 0x1 |  |  |  |  | 0: All-in-one mode 1: Master-slave mode
BMSWarning Status | Normal | 0x1F5 | Cycle | 100 | 8 | [22 empty] | s | r
[6 empty] | Alarm_Code | Alarm code | Motorola LSB | 0 | 0 | Cycle | 8 | Unsigned | 1 | 0 | 0 | 254 | 0 | 254 | 255 |  |  |  | see DTC definitions |  |  |  | s | r
[6 empty] | Alarm_Level | Alarm level | Motorola LSB | 1 | 8 | Cycle | 8 | Unsigned | 1 | 0 | 0 | 255 | 0x0 | 0xFF | 0x0 |  |  |  | 0x00: no fault 0x01: Level 1 failure 0x02: Level 2 failure 0x03: Level 3 failure 0x04: Level 4 failure 0xFE: abnormal 0xFF: invalid |  |  |  | s | r
BMS Power Control | Normal | 0x1F3 | Cycle | 100 | 8 | [22 empty] | s | r
[6 empty] | Power_DischargePeak | Peak discharge current | Motorola LSB | 1 | 8 | Cycle | 16 | Unsigned | 0.1 | 0 | 0 | 1000 | 0x0 | 0xFFFF |  |  |  | A |  |  |  |  | s | r |  |  | r
[6 empty] | Power_DischargeContinue | Continuous discharge current | Motorola LSB | 3 | 24 | Cycle | 16 | Unsigned | 0.1 | 0 | 0 | 1000 | 0x0 | 0xFFFF |  |  |  | A |  |  |  |  | s | r |  |  | r
[6 empty] | Power_ChargePeak | Peak charge current | Motorola LSB | 5 | 40 | Cycle | 16 | Unsigned | 0.1 | 0 | 0 | 1000 | 0x0 | 0xFFFF |  |  |  | A |  |  |  |  | s | r |  | r | r
[6 empty] | Power_ChargeContinue | Continuous charge current | Motorola LSB | 7 | 56 | Cycle | 16 | Unsigned | 0.1 | 0 | 0 | 1000 | 0x0 | 0xFFFF |  |  |  | A |  |  |  |  | s | r |  | r | r
BMS Power Infor | Normal | 0x211 | Cycle | 500 | 8 | [22 empty] | s
[7 empty] | Insulation resistance | Motorola LSB | 1 | 8 | Cycle | 16 | Unsigned | 1 | 0 | 0 | 60 000 | 0x0 | 0xFFFF |  |  |  | kΩ |  |  |  |  | s | r
[7 empty] | Remaining charging time | Motorola LSB | 3 | 24 | Cycle | 16 | Unsigned | 1 | 0 | 0 | 1800 | 0x0 | 0xFFFF |  |  |  | min |  |  |  |  | s | r
[6 empty] | BMS_BatteryPower | Battery power, positive power means charging the battery, negative power means discharging the battery. | Motorola LSB | 5 | 40 | Cycle | 16 | Unsigned | 0.01 | -100 | -100 | 100 | 0x0 | 0x4E20 | 0x0 |  |  | kw |  |  |  |  | s | r
BMS_Relay Status | Normal | 0x351 | Cycle | 100 | 8
[6 empty] | Relay_PositiveStatus | Main positive relay status | Motorola LSB | 0 | 0 | Cycle | 1 | Unsigned | 1 | 0 | 0 | 1 | 0x0 | 0x1 | 0 |  |  |  | 0: disconnected 1: closed
[6 empty] | Relay_NegativeStatus | Main Negative Relay Status | Motorola LSB | 0 | 1 | Cycle | 1 | Unsigned | 1 | 0 | 0 | 1 | 0x0 | 0x1 | 0 |  |  |  | 0: disconnected 1: closed
[6 empty] | Relay_PrechargeStatus | Precharge Relay Status | Motorola LSB | 0 | 2 | Cycle | 1 | Unsigned | 1 | 0 | 0 | 1 | 0x0 | 0x1 | 0 |  |  |  | 0: disconnected 1: closed
[6 empty] | Relay_DischargeStatus | Discharge relay status | Motorola LSB | 0 | 3 | Cycle | 1 | Unsigned | 1 | 0 | 0 | 1 | 0x0 | 0x1 | 0 |  |  |  | 0: disconnected 1: closed
[6 empty] | Relay_ACChargeStatus | Slow charge relay status | Motorola LSB | 0 | 4 | Cycle | 1 | Unsigned | 1 | 0 | 0 | 1 | 0x0 | 0x1 | 0 |  |  |  | 0: disconnected 1: closed
[6 empty] | Relay_DCChargeStatus | Fast charge relay status | Motorola LSB | 0 | 5 | Cycle | 1 | Unsigned | 1 | 0 | 0 | 1 | 0x0 | 0x1 | 0 |  |  |  | 0: disconnected 1: closed
[6 empty] | Relay_HeatingStatus | heating relay status | Motorola LSB | 0 | 6 | Cycle | 1 | Unsigned | 1 | 0 | 0 | 1 | 0x0 | 0x1 | 0 |  |  |  | 0: disconnected 1: closed
[6 empty] | Relay_RefrigerationStatus | Refrigeration relay status | Motorola LSB | 0 | 7 | Cycle | 1 | Unsigned | 1 | 0 | 0 | 1 | 0x0 | 0x1 | 0 |  |  |  | 0: disconnected 1: closed
[6 empty] | Relay_PositiveFaultStatus | Main Positive Relay Fault Status | Motorola LSB | 1 | 8 | Cycle | 2 | Unsigned | 1 | 0 | 0 | 1 | 0x0 | 0x3 | 0 |  |  |  | 0: normal 1: Adhesion failure 2: Open circuit fault 3: Drive circuit failure
[6 empty] | Relay_NegativeFaultStatus | Main Negative Relay Fault Status | Motorola LSB | 1 | 10 | Cycle | 2 | Unsigned | 1 | 0 | 0 | 3 | 0x0 | 0x3 | 0 |  |  |  | 0: normal 1: Adhesion failure 2: Open circuit fault 3: Drive circuit failure
[6 empty] | Relay_PrechargeFaultStatus | Precharge Relay Fault Status | Motorola LSB | 1 | 12 | Cycle | 2 | Unsigned | 1 | 0 | 0 | 3 | 0x0 | 0x3 | 0 |  |  |  | 0: normal 1: Adhesion failure 2: Open circuit fault 3: Drive circuit failure
[6 empty] | Relay_DischargeFaultStatus | Discharge relay fault status | Motorola LSB | 1 | 14 | Cycle | 2 | Unsigned | 1 | 0 | 0 | 3 | 0x0 | 0x3 | 0 |  |  |  | 0: normal 1: Adhesion failure 2: Open circuit fault 3: Drive circuit failure
[6 empty] | Relay_ACChargeFaultStatus | Slow charge relay fault status | Motorola LSB | 2 | 16 | Cycle | 2 | Unsigned | 1 | 0 | 0 | 3 | 0x0 | 0x3 | 0 |  |  |  | 0: normal 1: Adhesion failure 2: Open circuit fault 3: Drive circuit failure
[6 empty] | Relay_DCChargeFaultStatus | Fast charging relay fault status | Motorola LSB | 2 | 18 | Cycle | 2 | Unsigned | 1 | 0 | 0 | 3 | 0x0 | 0x3 | 0 |  |  |  | 0: normal 1: Adhesion failure 2: Open circuit fault 3: Drive circuit failure
[6 empty] | Relay_HeatingFaultStatus | Heating relay fault status | Motorola LSB | 2 | 20 | Cycle | 2 | Unsigned | 1 | 0 | 0 | 3 | 0x0 | 0x3 | 0 |  |  |  | 0: normal 1: Adhesion failure 2: Open circuit fault 3: Drive circuit failure
[6 empty] | Relay_RefrigerationFaultStatus | Refrigeration relay fault status | Motorola LSB | 2 | 22 | Cycle | 2 | Unsigned | 1 | 0 | 0 | 3 | 0x0 | 0x3 | 0 |  |  |  | 0: normal 1: Adhesion failure 2: Open circuit fault 3: Drive circuit failure
BMS Statistic_Cell Voltage Infor | Normal | 0x352 | Cycle | 200 | 8 | [22 empty] | s | r
[6 empty] | Statistic_CellHVMax | The highest cell voltage of the battery | Motorola LSB | 1 | 8 | Cycle | 16 | Unsigned | 0.001 | 0 | 0 | 10V | 0x0 | 0xFFFF | [8 empty] | s | r
[6 empty] | Statistic_CellHVMaxNum | Serial number of the highest cell voltage of the battery | Motorola LSB | 3 | 24 | Cycle | 16 | Unsigned | 1 | 0 | 0 | 1000 | 0x0 | 0xFFFF | 0 | [7 empty] | s | r
[6 empty] | Statistic_CellLVMax | Minimum cell voltage of battery | Motorola LSB | 5 | 40 | Cycle | 16 | Unsigned | 0.001 | 0 | 0 | 10V | 0x0 | 0xFFFF | [8 empty] | s | r
[6 empty] | Statistic_CellLVMaxNum | The serial number of the lowest cell voltage of the battery | Motorola LSB | 7 | 56 | Cycle | 16 | Unsigned | 1 | 0 | 0 | 1000 | 0x0 | 0xFFFF | [8 empty] | s | r
BMS Statistic_Temperature of Battery | Normal | 0x353 | Cycle | 200 | 8 | [22 empty] | s | r
[6 empty] | Statistic_TemperatureHTMax | battery maximum temperature | Motorola LSB | 0 | 0 | Cycle | 8 | Unsigned | 1 | -50 | -50 | 125 | 0x0 | 0xFF | -50 |  |  | ℃ |  |  |  |  | s | r
[6 empty] | Statistic_TemperatureHTMaxNum | Maximum battery temperature number | Motorola LSB | 2 | 16 | Cycle | 16 | Unsigned | 1 | 0 | 1 | 1000 | 0x0 | 0xFFFF | 0 | [7 empty] | s | r
[6 empty] | Statistic_TemperatureLTMax | Minimum battery temperature | Motorola LSB | 3 | 24 | Cycle | 8 | Unsigned | 1 | -50 | -50 | 125 | 0x0 | 0xFF | -50 |  |  | ℃ |  |  |  |  | s | r
[6 empty] | Statistic_TemperatureLTMaxNum | Minimum battery temperature number | Motorola LSB | 5 | 40 | Cycle | 16 | Unsigned | 1 | 0 | 1 | 1000 | 0x0 | 0xFFFF | 0 | [7 empty] | s | r
BMS Statistic_HeatingTemperature | Normal | 0x354 | Cycle | 200 | 8 | [22 empty] | s | r
[6 empty] | Statistic_HeatingTemperatureHTMax | Heating temperature sense maximum temperature | Motorola LSB | 0 | 0 | Cycle | 8 | Unsigned | 1 | -50 | -50 | 125 | 0x0 | 0xFF | -50 |  |  | ℃ |  |  |  |  | s | r
[6 empty] | Statistic_HeatingTemperatureHTMaxNum | Heating temperature sense maximum temperature number | Motorola LSB | 2 | 16 | Cycle | 16 | Unsigned | 1 | 0 | 0 | 1000 | 0x0 | 0xFFFF | 0 | [7 empty] | s | r
[6 empty] | Statistic_HeatingTemperatureLTMax | Heating temperature sense minimum temperature | Motorola LSB | 3 | 24 | Cycle | 8 | Unsigned | 1 | -50 | -50 | 125 | 0x0 | 0xFF | -50 |  |  | ℃ |  |  |  |  | s | r
[6 empty] | Statistic_HeatingTemperatureLTMaxNum | Heating temperature sense minimum temperature number | Motorola LSB | 5 | 40 | Cycle | 16 | Unsigned | 1 | 0 | 0 | 1000 | 0x0 | 0xFFFF | 0 | [7 empty] | s | r
BMS Statistic_PoleTemperature | Normal | 0x355 | Cycle | 200 | 8 | [22 empty] | s | r
[6 empty] | Statistic_PoleTemperatureHTMax | Pole temperature sense maximum temperature | Motorola LSB | 0 | 0 | Cycle | 8 | Unsigned | 1 | -50 | -50 | 125 | 0x0 | 0xFF | -50 |  |  | ℃ |  |  |  |  | s | r
[6 empty] | Statistic_PoleTemperatureHTMaxNum | Pole temperature sense maximum temperature number | Motorola LSB | 2 | 16 | Cycle | 16 | Unsigned | 1 | 0 | 0 | 1000 | 0x0 | 0xFFFF | 0 | [7 empty] | s | r
[6 empty] | Statistic_PoleTemperatureLTMax | The lowest temperature of the pole temperature sense | Motorola LSB | 3 | 24 | Cycle | 8 | Unsigned | 1 | -50 | -50 | 125 | 0x0 | 0xFF | -50 |  |  | ℃ |  |  |  |  | s | r
[6 empty] | Statistic_PoleTemperatureLTMaxNum | Pole temperature sensing minimum temperature number | Motorola LSB | 5 | 40 | Cycle | 16 | Unsigned | 1 | 0 | 0 | 1000 | 0x0 | 0xFFFF | 0 | [7 empty] | s | r
BMS Cell Voltage Infor | Normal | 0x356 | Cycle | 1000 | 8 | [18 empty] | Actual sending cycle: 3s/number of battery strings, if the cycle is greater than 1s, it will be sent by 1s |  |  |  | s | r
[6 empty] | CellVoltage_StartNum | Starting cell voltage serial number | Motorola LSB | 1 | 8 | Cycle | 16 | Unsigned | 1 | 0 | 0 | 1000 | 0x0 | 0xFFFF | [8 empty] | s | r
[6 empty] | CellVoltage_V1 | Start serial number cell voltage value | Motorola LSB | 3 | 24 | Cycle | 16 | Unsigned | 0.001 | 0 | 0 | 10 | 0x0 | 0xFFFF |  |  |  | V |  |  |  |  | s | r
[6 empty] | CellVoltage_V2 | Starting serial number + 1 cell voltage value | Motorola LSB | 5 | 40 | Cycle | 16 | Unsigned | 0.001 | 0 | 0 | 10 | 0x0 | 0xFFFF |  |  |  | V |  |  |  |  | s | r
[6 empty] | CellVoltage_V3 | Starting serial number + 2 cell voltage value | Motorola LSB | 7 | 56 | Cycle | 16 | Unsigned | 0.001 | 0 | 0 | 10 | 0x0 | 0xFFFF |  |  |  | V |  |  |  |  | s | r
BMS Cell Battery Temperature | Normal | 0x357 | Cycle | 1000 | 8 | [18 empty] | Actual sending cycle: 3s/number of battery strings, if the cycle is greater than 1s, it will be sent by 1s |  |  |  | s | r
[6 empty] | CellTemperature_StartNum | Starting battery temperature serial number | Motorola LSB | 1 | 8 | Cycle | 16 | Unsigned | 1 | 0 | 0 | 1000 | 0x0 | 0xFFFF | 0 | [7 empty] | s | r
[6 empty] | CellTempearture_T1 | starting temperature serial number temperature value | Motorola LSB | 2 | 16 | Cycle | 8 | Unsigned | 1 | -50 | -50 | 125℃ | 0x0 | 0xFF | -50 |  |  | ℃ |  |  |  |  | s | r
[6 empty] | CellTempearture_T2 | Starting temperature serial number + 1 temperature value | Motorola LSB | 3 | 24 | Cycle | 8 | Unsigned | 1 | -50 | -50 | 125℃ | 0x0 | 0xFF | -50 |  |  | ℃ |  |  |  |  | s | r
[6 empty] | CellTempearture_T3 | Starting temperature serial number + 2 temperature value | Motorola LSB | 4 | 32 | Cycle | 8 | Unsigned | 1 | -50 | -50 | 125℃ | 0x0 | 0xFF | -50 |  |  | ℃ |  |  |  |  | s | r
[6 empty] | CellTempearture_T4 | Starting temperature serial number + 3 temperature value | Motorola LSB | 5 | 40 | Cycle | 8 | Unsigned | 1 | -50 | -50 | 125℃ | 0x0 | 0xFF | -50 |  |  | ℃ |  |  |  |  | s | r
[6 empty] | CellTempearture_T5 | Starting temperature serial number + 4 temperature value | Motorola LSB | 6 | 48 | Cycle | 8 | Unsigned | 1 | -50 | -50 | 125℃ | 0x0 | 0xFF | -50 |  |  | ℃ |  |  |  |  | s | r
[6 empty] | CellTempearture_T6 | Starting temperature serial number + 5 temperature value | Motorola LSB | 7 | 56 | Cycle | 8 | Unsigned | 1 | -50 | -50 | 125℃ | 0x0 | 0xFF | -50 |  |  | ℃ |  |  |  |  | s | r
BMS Cell HeatingTemperature | Normal | 0x3F3 | Cycle | 1000 | 8 | [22 empty] | s | r
[6 empty] | CellHeatingTemperature_StartNum | Initial heating temperature serial number | Motorola LSB | 1 | 8 | Cycle | 16 | Unsigned | 1 | 0 | 0 | 1000 | 0x0 | 0xFFFF | 0 | [7 empty] | s | r
[6 empty] | CellHeatingTempearture_T1 | starting temperature serial number temperature value | Motorola LSB | 2 | 16 | Cycle | 8 | Unsigned | 1 | -50 | -50 | 125℃ | 0x0 | 0xFF | -50 |  |  | ℃ |  |  |  |  | s | r
[6 empty] | CellHeatingTempearture_T2 | Starting temperature serial number + 1 temperature value | Motorola LSB | 3 | 24 | Cycle | 8 | Unsigned | 1 | -50 | -50 | 125℃ | 0x0 | 0xFF | -50 |  |  | ℃ |  |  |  |  | s | r
[6 empty] | CellHeatingTempearture_T3 | Starting temperature serial number + 2 temperature value | Motorola LSB | 4 | 32 | Cycle | 8 | Unsigned | 1 | -50 | -50 | 125℃ | 0x0 | 0xFF | -50 |  |  | ℃ |  |  |  |  | s | r
[6 empty] | CellHeatingTempearture_T4 | Starting temperature serial number + 3 temperature value | Motorola LSB | 5 | 40 | Cycle | 8 | Unsigned | 1 | -50 | -50 | 125℃ | 0x0 | 0xFF | -50 |  |  | ℃ |  |  |  |  | s | r
[6 empty] | CellHeatingTempearture_T5 | Starting temperature serial number + 4 temperature value | Motorola LSB | 6 | 48 | Cycle | 8 | Unsigned | 1 | -50 | -50 | 125℃ | 0x0 | 0xFF | -50 |  |  | ℃ |  |  |  |  | s | r
[6 empty] | CellHeatingTempearture_T6 | Starting temperature serial number + 5 temperature value | Motorola LSB | 7 | 56 | Cycle | 8 | Unsigned | 1 | -50 | -50 | 125℃ | 0x0 | 0xFF | -50 |  |  | ℃ |  |  |  |  | s | r
BMS Cell Pole Temperature | Normal | 0x3F4 | Cycle | 1000 | 8 | [22 empty] | s | r
[6 empty] | CellPoleTemperature_StartNum | Start pole temperature serial number | Motorola LSB | 1 | 8 | Cycle | 16 | Unsigned | 1 | 0 | 0 | 1000 | 0x0 | 0xFFFF | 0 | [7 empty] | s | r
[6 empty] | CellPoleTempearture_T1 | starting temperature serial number temperature value | Motorola LSB | 2 | 16 | Cycle | 8 | Unsigned | 1 | -50 | -50 | 125℃ | 0x0 | 0xFF | -50 |  |  | ℃ |  |  |  |  | s | r
[6 empty] | CellPoleTempearture_T2 | Starting temperature serial number + 1 temperature value | Motorola LSB | 3 | 24 | Cycle | 8 | Unsigned | 1 | -50 | -50 | 125℃ | 0x0 | 0xFF | -50 |  |  | ℃ |  |  |  |  | s | r
[6 empty] | CellPoleTempearture_T3 | Starting temperature serial number + 2 temperature value | Motorola LSB | 4 | 32 | Cycle | 8 | Unsigned | 1 | -50 | -50 | 125℃ | 0x0 | 0xFF | -50 |  |  | ℃ |  |  |  |  | s | r
[6 empty] | CellPoleTempearture_T4 | Starting temperature serial number + 3 temperature value | Motorola LSB | 5 | 40 | Cycle | 8 | Unsigned | 1 | -50 | -50 | 125℃ | 0x0 | 0xFF | -50 |  |  | ℃ |  |  |  |  | s | r
[6 empty] | CellPoleTempearture_T5 | Starting temperature serial number + 4 temperature value | Motorola LSB | 6 | 48 | Cycle | 8 | Unsigned | 1 | -50 | -50 | 125℃ | 0x0 | 0xFF | -50 |  |  | ℃ |  |  |  |  | s | r
[6 empty] | CellPoleTempearture_T6 | Starting temperature serial number + 5 temperature value | Motorola LSB | 7 | 56 | Cycle | 8 | Unsigned | 1 | -50 | -50 | 125℃ | 0x0 | 0xFF | -50 |  |  | ℃ |  |  |  |  | s | r
BMS CumuCap Infor | Normal | 0x3F5 | Cycle | 1000 | 8 | [22 empty] | s | r
[6 empty] | CumuCap_Discharge | Cumulative total discharge capacity | Motorola LSB | 3 | 24 | Cycle | 32 | Unsigned | 1 | 0 | 0 | 4294967295 | 0x0 | 0xFFFF FFFF |  |  |  | AH |  |  |  |  | s | r
[6 empty] | CumuCap_Charge | Cumulative total charging capacity | Motorola LSB | 7 | 56 | Cycle | 32 | Unsigned | 1 | 0 | 0 | 4294967295 | 0x0 | 0xFFFF FFFF |  |  |  | AH |  |  |  |  | s | r
BMS other Information1 | Normal | 0x3F6 | Cycle | 200 | 8 | [22 empty] | s | r
[6 empty] | Statistic_AverageVoltage | Average battery pack voltage | Motorola LSB | 1 | 8 | Cycle | 16 | Unsigned | 0.001 | 0 | 0 | 10 | 0x0 | 0xFFFF | [8 empty] | s | r
[6 empty] | Statistic_AverageTemperature | Average battery pack temperature | Motorola LSB | 2 | 16 | Cycle | 8 | Unsigned | 1 | -50 | -50 | 125 | 0x0 | 0xFF |  |  |  | ℃ |  |  |  |  | s | r
[6 empty] | Statistic_DeltaVoltage | Maximum differential pressure of battery pack | Motorola LSB | 4 | 32 | Cycle | 16 | Unsigned | 0.001 | 0 | 0 | 10 | 0x0 | 0xFFFF | [8 empty] | s | r
[6 empty] | Statistic_DeltaTemperature | Maximum temperature difference of battery pack | Motorola LSB | 5 | 40 | Cycle | 8 | Unsigned | 1 | -50 | -50 | 125 | 0x0 | 0xFF | [8 empty] | s | r
[6 empty] | Statistic_ChargeTimes | Battery charge and discharge times | Motorola LSB | 7 | 56 | Cycle | 16 | Unsigned | 1 | 0 | 0 |  | 0x0 | 0xFFFF | [8 empty] | s | r
BMS other Information2 | Normal | 0x3FF | Cycle | 1000 | 8 | [22 empty] | s | r
[6 empty] | Cell_Number | The number of single battery strings | Motorola LSB | 1 | 8 | Cycle | 16 | Unsigned | 1 | 0 | 0 | 1000 | 0x0 | 0xFFFF | [8 empty] | s | r
[6 empty] | CellTemp_Number | The number of single body temperature | Motorola LSB | 3 | 24 | Cycle | 16 | Unsigned | 1 | 0 | 0 | 255 | 0x0 | 0xFF | [8 empty] | s | r
[6 empty] | PoleTemp_Number | The number of pole temperature sensors | Motorola LSB | 5 | 40 | Cycle | 16 | Unsigned | 1 | 0 | 0 | 255 | 0x0 | 0xFF | [8 empty] | s | r
[6 empty] | HeatTemp_Numer | Number of heating temperature senses | Motorola LSB | 7 | 56 | Cycle | 16 | Unsigned | 1 | 1 | 0 | 255 | 0x0 | 0xFF | [8 empty] | s | r
BMS_OBC | Normal | 0x1F4 | Cycle | 500 | 8 | [22 empty] | s | r |  | r
[6 empty] | VolChargeMaxLimit | Maximum allowable charging voltage | Motorola LSB | 1 | 8 | Cycle | 16 | Unsigned | 0.1 | 0 | 0 | 1000 | 0x0 | 0xFFFF |  |  |  | V |  |  |  |  | s | r |  | r
[6 empty] | CurChargeMaxLimit | Maximum allowable charging current | Motorola LSB | 3 | 24 | Cycle | 16 | Unsigned | 0.1 | 0 | 0 | 1000 | 0x0 | 0xFFFF |  |  |  | A |  |  |  |  | s | r |  | r
[6 empty] | Charge Control | charge control | Motorola LSB | 4 | 32 | Cycle | 1 | Unsigned | 1 | 0 | 0 | 1 | 0x0 | 0x1 |  |  |  |  | 0: Allow charging 1: Prohibit charging |  |  |  | s | r |  | r
BMS_Charger Status | Normal | 0x201 | Cycle | 1000 | 8 | [22 empty] | s | r |  | t
[6 empty] | OBC_Voltage | Current charging voltage | Motorola LSB | 1 | 8 | Cycle | 16 | Unsigned | 0.1 | 0 | 0 | 1000 | 0x0 | 0xFFFF | 0 |  |  | V |  |  |  |  | s | r |  | t
[6 empty] | OBC_Current | current charging current | Motorola LSB | 3 | 24 | Cycle | 16 | Unsigned | 0.1 | 0 | 0 | 1000 | 0x0 | 0xFFFF | 0 |  |  | A |  |  |  |  | s | r |  | t
[6 empty] | HardWare_Fault | hardware malfunction | Motorola LSB | 4 | 32 | Cycle | 1 | Unsigned | 1 | 0 | 0 | 1 | 0x0 | 0x1 |  |  |  |  | 0: normal; 1: Hardware failure; |  |  |  | s | r |  | t
[7 empty] | charger temperature | Motorola LSB | 4 | 33 | Cycle | 1 | Unsigned | 1 | 0 | 0 | 1 | 0x0 | 0x1 |  |  |  |  | 0: normal; 1: The charger temperature is too high to protect; |  |  |  | s | r |  | t
[7 empty] | Input voltage | Motorola LSB | 4 | 34 | Cycle | 1 | Unsigned | 1 | 0 | 0 | 1 | 0x0 | 0x1 |  |  |  |  | 0: normal; 1: The input voltage is wrong, the charger stops working; |  |  |  | s | r |  | t
[7 empty] | startup state | Motorola LSB | 4 | 35 | Cycle | 1 | Unsigned | 1 | 0 | 0 | 1 | 0x0 | 0x1 |  |  |  |  | 0: The battery voltage is normal and can be started; 1: The battery voltage is abnormal, and it is not allowed to start; |  |  |  | s | r |  | t
[7 empty] | communication status | Motorola LSB | 4 | 36 | Cycle | 1 | Unsigned | 1 | 0 | 0 | 1 | 0x0 | 0x1 |  |  |  |  | 0: Communication is normal; 1: The communication command times out or the command received is abnormal ； |  |  |  | s | r |  | t
BMS_Relay Status | Normal | 0x360 | Cycle | 100 | 8
[6 empty] | RelayNum | Total number of relays | Motorola LSB | 0 | 0 | Cycle | 8 | Unsigned | 1 | 0 | 0 | 15 | 0x0 | 0x1 | 0 | [7 empty] | s | r
[6 empty] | NO1_RelayStatus | No. 1 relay status | Motorola LSB | 1 | 8 | Cycle | 1 | Unsigned | 1 | 0 | 0 | 1 | 0x0 | 0x1 | 0 |  |  |  | 0: disconnected 1: closed |  |  |  | s | r
[6 empty] | NO1_RelayFaultStatus | No. 1 relay fault status | Motorola LSB | 1 | 9 | Cycle | 2 | Unsigned | 1 | 0 | 0 | 3 | 0x0 | 0x1 | 0 |  |  |  | 0: normal 1: Adhesion failure 2: Open circuit fault 3: Drive circuit failure |  |  |  | s | r
[6 empty] | NO1_RelayIndex | No. 1 Relay Index No. | Motorola LSB | 1 | 11 | Cycle | 5 | Unsigned | 1 | 0 | 0 | 31 | 0x0 | 0x1 | 0 |  |  |  | See the relay definition table for details |  |  |  | s | r
[6 empty] | NO2_RelayStatus | No. 2 relay status | Motorola LSB | 2 | 16 | Cycle | 1 | Unsigned | 1 | 0 | 0 | 1 | 0x0 | 0x1 | 0 |  |  |  | 0: disconnected 1: closed |  |  |  | s | r
[6 empty] | NO2_RelayFaultStatus | No. 2 relay fault status | Motorola LSB | 2 | 17 | Cycle | 2 | Unsigned | 1 | 0 | 0 | 3 | 0x0 | 0x1 | 0 |  |  |  | 0: normal 1: Adhesion failure 2: Open circuit fault 3: Drive circuit failure |  |  |  | s | r
[6 empty] | NO2_RelayIndex | No. 2 Relay Index No. | Motorola LSB | 2 | 19 | Cycle | 5 | Unsigned | 1 | 0 | 0 | 31 | 0x0 | 0x1 | 0 |  |  |  | See the relay definition table for details |  |  |  | s | r
[6 empty] | NO3_RelayStatus | No. 3 relay status | Motorola LSB | 3 | 24 | Cycle | 1 | Unsigned | 1 | 0 | 0 | 1 | 0x0 | 0x1 | 0 |  |  |  | 0: disconnected 1: closed |  |  |  | s | r
[6 empty] | NO3_RelayFaultStatus | No. 3 relay fault status | Motorola LSB | 3 | 25 | Cycle | 2 | Unsigned | 1 | 0 | 0 | 3 | 0x0 | 0x1 | 0 |  |  |  | 0: normal 1: Adhesion failure 2: Open circuit fault 3: Drive circuit failure |  |  |  | s | r
[6 empty] | NO3_RelayIndex | No. 3 Relay Index No. | Motorola LSB | 3 | 27 | Cycle | 5 | Unsigned | 1 | 0 | 0 | 31 | 0x0 | 0x1 | 0 |  |  |  | See the relay definition table for details |  |  |  | s | r
[6 empty] | NO4_RelayStatus | No. 4 relay status | Motorola LSB | 4 | 32 | Cycle | 1 | Unsigned | 1 | 0 | 0 | 1 | 0x0 | 0x1 | 0 |  |  |  | 0: disconnected 1: closed |  |  |  | s | r
[6 empty] | NO4_RelayFaultStatus | No. 4 relay fault status | Motorola LSB | 4 | 33 | Cycle | 2 | Unsigned | 1 | 0 | 0 | 3 | 0x0 | 0x1 | 0 |  |  |  | 0: normal 1: Adhesion failure 2: Open circuit fault 3: Drive circuit failure |  |  |  | s | r
[6 empty] | NO4_RelayIndex | No. 4 Relay Index No. | Motorola LSB | 4 | 35 | Cycle | 5 | Unsigned | 1 | 0 | 0 | 31 | 0x0 | 0x1 | 0 |  |  |  | See the relay definition table for details |  |  |  | s | r
[6 empty] | NO5_RelayStatus | No. 5 relay status | Motorola LSB | 5 | 40 | Cycle | 1 | Unsigned | 1 | 0 | 0 | 1 | 0x0 | 0x1 | 0 |  |  |  | 0: disconnected 1: closed |  |  |  | s | r
[6 empty] | NO5_RelayFaultStatus | No. 5 relay fault status | Motorola LSB | 5 | 41 | Cycle | 2 | Unsigned | 1 | 0 | 0 | 3 | 0x0 | 0x1 | 0 |  |  |  | 0: normal 1: Adhesion failure 2: Open circuit fault 3: Drive circuit failure |  |  |  | s | r
[6 empty] | NO5_RelayIndex | No. 5 Relay Index No. | Motorola LSB | 5 | 43 | Cycle | 5 | Unsigned | 1 | 0 | 0 | 31 | 0x0 | 0x1 | 0 |  |  |  | See the relay definition table for details |  |  |  | s | r
[6 empty] | NO6_RelayStatus | No. 6 relay status | Motorola LSB | 6 | 48 | Cycle | 1 | Unsigned | 1 | 0 | 0 | 1 | 0x0 | 0x1 | 0 |  |  |  | 0: disconnected 1: closed |  |  |  | s | r
[6 empty] | NO6_RelayFaultStatus | No. 6 relay fault status | Motorola LSB | 6 | 49 | Cycle | 2 | Unsigned | 1 | 0 | 0 | 3 | 0x0 | 0x1 | 0 |  |  |  | 0: normal 1: Adhesion failure 2: Open circuit fault 3: Drive circuit failure |  |  |  | s | r
[6 empty] | NO6_RelayIndex | No. 6 Relay Index No. | Motorola LSB | 6 | 51 | Cycle | 5 | Unsigned | 1 | 0 | 0 | 31 | 0x0 | 0x1 | 0 |  |  |  | See the relay definition table for details |  |  |  | s | r
[6 empty] | NO7_RelayStatus | No. 7 relay status | Motorola LSB | 7 | 56 | Cycle | 1 | Unsigned | 1 | 0 | 0 | 1 | 0x0 | 0x1 | 0 |  |  |  | 0: disconnected 1: closed |  |  |  | s | r
[6 empty] | NO7_RelayFaultStatus | No. 7 relay fault status | Motorola LSB | 7 | 57 | Cycle | 2 | Unsigned | 1 | 0 | 0 | 3 | 0x0 | 0x1 | 0 |  |  |  | 0: normal 1: Adhesion failure 2: Open circuit fault 3: Drive circuit failure |  |  |  | s | r
[6 empty] | NO7_RelayIndex | No. 7 Relay Index No. | Motorola LSB | 7 | 59 | Cycle | 5 | Unsigned | 1 | 0 | 0 | 31 | 0x0 | 0x1 | 0 |  |  |  | See the relay definition table for details |  |  |  | s | r
BMS_Relay Status | Normal | 0x361 | Cycle | 100 | 8
[6 empty] | NO8_RelayStatus | No. 8 relay status | Motorola LSB | 0 | 0 | Cycle | 1 | Unsigned | 1 | 0 | 0 | 1 | 0x0 | 0x1 | 0 |  |  |  | 0: disconnected 1: closed |  |  |  | s | r
[6 empty] | NO8_RelayFaultStatus | No. 8 relay fault status | Motorola LSB | 0 | 1 | Cycle | 2 | Unsigned | 1 | 0 | 0 | 1 | 0x0 | 0x1 | 0 |  |  |  | 0: normal 1: Adhesion failure 2: Open circuit fault 3: Drive circuit failure |  |  |  | s | r
[6 empty] | NO8_RelayIndex | No. 8 Relay Index No. | Motorola LSB | 0 | 3 | Cycle | 5 | Unsigned | 1 | 0 | 0 | 1 | 0x0 | 0x1 | 0 |  |  |  | See the relay definition table for details |  |  |  | s | r
[6 empty] | NO9_RelayStatus | No. 9 relay status | Motorola LSB | 1 | 8 | Cycle | 1 | Unsigned | 1 | 0 | 0 | 1 | 0x0 | 0x1 | 0 |  |  |  | 0: disconnected 1: closed |  |  |  | s | r
[6 empty] | NO9_RelayFaultStatus | No. 9 relay fault status | Motorola LSB | 1 | 9 | Cycle | 2 | Unsigned | 1 | 0 | 0 | 1 | 0x0 | 0x1 | 0 |  |  |  | 0: normal 1: Adhesion failure 2: Open circuit fault 3: Drive circuit failure |  |  |  | s | r
[6 empty] | NO9_RelayIndex | No. 9 Relay Index Number | Motorola LSB | 1 | 11 | Cycle | 5 | Unsigned | 1 | 0 | 0 | 1 | 0x0 | 0x1 | 0 |  |  |  | See the relay definition table for details |  |  |  | s | r
[6 empty] | NO10_RelayStatus | Relay 10 Status | Motorola LSB | 2 | 16 | Cycle | 1 | Unsigned | 1 | 0 | 0 | 1 | 0x0 | 0x1 | 0 |  |  |  | 0: disconnected 1: closed |  |  |  | s | r
[6 empty] | NO10_RelayFaultStatus | No. 10 relay fault status | Motorola LSB | 2 | 17 | Cycle | 2 | Unsigned | 1 | 0 | 0 | 1 | 0x0 | 0x1 | 0 |  |  |  | 0: normal 1: Adhesion failure 2: Open circuit fault 3: Drive circuit failure |  |  |  | s | r
[6 empty] | NO10_RelayIndex | No. 10 Relay Index Number | Motorola LSB | 2 | 19 | Cycle | 5 | Unsigned | 1 | 0 | 0 | 1 | 0x0 | 0x1 | 0 |  |  |  | See the relay definition table for details |  |  |  | s | r
[6 empty] | NO11_RelayStatus | No. 11 relay status | Motorola LSB | 3 | 24 | Cycle | 1 | Unsigned | 1 | 0 | 0 | 1 | 0x0 | 0x1 | 0 |  |  |  | 0: disconnected 1: closed |  |  |  | s | r
[6 empty] | NO11_RelayFaultStatus | No. 11 relay fault status | Motorola LSB | 3 | 25 | Cycle | 2 | Unsigned | 1 | 0 | 0 | 1 | 0x0 | 0x1 | 0 |  |  |  | 0: normal 1: Adhesion failure 2: Open circuit fault 3: Drive circuit failure |  |  |  | s | r
[6 empty] | NO11_RelayIndex | No. 11 Relay Index No. | Motorola LSB | 3 | 27 | Cycle | 5 | Unsigned | 1 | 0 | 0 | 1 | 0x0 | 0x1 | 0 |  |  |  | See the relay definition table for details |  |  |  | s | r
[6 empty] | NO12_RelayStatus | No. 12 relay status | Motorola LSB | 4 | 32 | Cycle | 1 | Unsigned | 1 | 0 | 0 | 1 | 0x0 | 0x1 | 0 |  |  |  | 0: disconnected 1: closed |  |  |  | s | r
[6 empty] | NO12_RelayFaultStatus | No. 12 relay fault status | Motorola LSB | 4 | 33 | Cycle | 2 | Unsigned | 1 | 0 | 0 | 1 | 0x0 | 0x1 | 0 |  |  |  | 0: normal 1: Adhesion failure 2: Open circuit fault 3: Drive circuit failure |  |  |  | s | r
[6 empty] | NO12_RelayIndex | No. 12 Relay Index No. | Motorola LSB | 4 | 35 | Cycle | 5 | Unsigned | 1 | 0 | 0 | 1 | 0x0 | 0x1 | 0 |  |  |  | See the relay definition table for details |  |  |  | s | r
[6 empty] | NO13_RelayStatus | No. 13 relay status | Motorola LSB | 5 | 40 | Cycle | 1 | Unsigned | 1 | 0 | 0 | 1 | 0x0 | 0x1 | 0 |  |  |  | 0: disconnected 1: closed |  |  |  | s | r
[6 empty] | NO13_RelayFaultStatus | No. 13 relay fault status | Motorola LSB | 5 | 41 | Cycle | 2 | Unsigned | 1 | 0 | 0 | 1 | 0x0 | 0x1 | 0 |  |  |  | 0: normal 1: Adhesion failure 2: Open circuit fault 3: Drive circuit failure |  |  |  | s | r
[6 empty] | NO13_RelayIndex | No. 13 Relay Index No. | Motorola LSB | 5 | 43 | Cycle | 5 | Unsigned | 1 | 0 | 0 | 1 | 0x0 | 0x1 | 0 |  |  |  | See the relay definition table for details |  |  |  | s | r
[6 empty] | NO14_RelayStatus | No. 14 relay status | Motorola LSB | 6 | 48 | Cycle | 1 | Unsigned | 1 | 0 | 0 | 1 | 0x0 | 0x1 | 0 |  |  |  | 0: disconnected 1: closed |  |  |  | s | r
[6 empty] | NO14_RelayFaultStatus | No. 14 relay fault status | Motorola LSB | 6 | 49 | Cycle | 2 | Unsigned | 1 | 0 | 0 | 1 | 0x0 | 0x1 | 0 |  |  |  | 0: normal 1: Adhesion failure 2: Open circuit fault 3: Drive circuit failure |  |  |  | s | r
[6 empty] | NO14_RelayIndex | No. 14 Relay Index No. | Motorola LSB | 6 | 51 | Cycle | 5 | Unsigned | 1 | 0 | 0 | 1 | 0x0 | 0x1 | 0 |  |  |  | See the relay definition table for details |  |  |  | s | r
[6 empty] | NO15_RelayStatus | No. 15 relay status | Motorola LSB | 7 | 56 | Cycle | 1 | Unsigned | 1 | 0 | 0 | 1 | 0x0 | 0x1 | 0 |  |  |  | 0: disconnected 1: closed |  |  |  | s | r
[6 empty] | NO15_RelayFaultStatus | No. 15 relay fault status | Motorola LSB | 7 | 57 | Cycle | 2 | Unsigned | 1 | 0 | 0 | 1 | 0x0 | 0x1 | 0 |  |  |  | 0: normal 1: Adhesion failure 2: Open circuit fault 3: Drive circuit failure |  |  |  | s | r
[6 empty] | NO15_RelayIndex | No. 15 Relay Index No. | Motorola LSB | 7 | 59 | Cycle | 5 | Unsigned | 1 | 0 | 0 | 1 | 0x0 | 0x1 | 0 |  |  |  | See the relay definition table for details |  |  |  | s | r
BMS Statistic_Cell ExtremumIndex Infor | Normal | 0x358 | Cycle | 200 | 8 | [22 empty] | s | r
[6 empty] | Statistic_CellHVMaxBmsIndex | The highest battery voltage slave number | Motorola LSB | 0 | 0 | Cycle | 8 | Unsigned | 1 | 0 | 0 | 255 | 0x0 | 0xFF | [8 empty] | s | r
[6 empty] | Statistic_CellHVMaxBatIndex | The highest cell voltage of the battery is the serial number of the slave | Motorola LSB | 1 | 8 | Cycle | 8 | Unsigned | 1 | 0 | 0 | 255 | 0x0 | 0xFF | [8 empty] | s | r
[6 empty] | Statistic_CellLVMaxBmsIndex | Battery minimum cell voltage slave number | Motorola LSB | 2 | 16 | Cycle | 8 | Unsigned | 1 | 0 | 0 | 255 | 0x0 | 0xFF | [8 empty] | s | r
[6 empty] | Statistic_CellLVMaxBatIndex | Lowest battery cell voltage Slave serial number | Motorola LSB | 3 | 24 | Cycle | 8 | Unsigned | 1 | 0 | 0 | 255 | 0x0 | 0xFF | [8 empty] | s | r
[6 empty] | Statistic_CellHtMaxBmsIndex | Maximum battery temperature slave number | Motorola LSB | 4 | 32 | Cycle | 8 | Unsigned | 1 | 0 | 0 | 255 | 0x0 | 0xFF | [8 empty] | s | r
[6 empty] | Statistic_CellHtMaxBatIndex | Maximum battery temperature Slave serial number | Motorola LSB | 5 | 40 | Cycle | 8 | Unsigned | 1 | 0 | 0 | 255 | 0x0 | 0xFF | [8 empty] | s | r
[6 empty] | Statistic_CellLtMaxBmsIndex | Minimum battery temperature slave number | Motorola LSB | 6 | 48 | Cycle | 8 | Unsigned | 1 | 0 | 0 | 255 | 0x0 | 0xFF | [8 empty] | s | r
[6 empty] | Statistic_CellLtMaxBatIndex | Minimum battery temperature Slave serial number | Motorola LSB | 7 | 56 | Cycle | 8 | Unsigned | 1 | 0 | 0 | 255 | 0x0 | 0xFF | [8 empty] | s | r
BMS _SystemTime | Normal | 0x202 | Cycle | 1000 | 8 | [22 empty] | s | r
[6 empty] | System_Year | year | Motorola LSB | 1 | 8 | Cycle | 16 | Unsigned | 1 | 0 | 0 | 65535 | 0x0 | 0xFFFF | [8 empty] | s | r
[6 empty] | System_Month | Month | Motorola LSB | 2 | 16 | Cycle | 8 | Unsigned | 1 | 0 | 0 | 12 | 0x0 | 0xFF | [8 empty] | s | r
[6 empty] | System_Day | Day | Motorola LSB | 3 | 24 | Cycle | 8 | Unsigned | 1 | 0 | 0 | 31 | 0x0 | 0xFF | [8 empty] | s | r
[6 empty] | System_Hour | Hour | Motorola LSB | 4 | 32 | Cycle | 8 | Unsigned | 1 | 0 | 0 | 23 | 0x0 | 0xFF | [8 empty] | s | r
[6 empty] | System_Minute | Minute | Motorola LSB | 5 | 40 | Cycle | 8 | Unsigned | 1 | 0 | 0 | 59 | 0x0 | 0xFF | [8 empty] | s | r
[6 empty] | System_Seconds | Second | Motorola LSB | 6 | 48 | Cycle | 8 | Unsigned | 1 | 0 | 0 | 59 | 0x0 | 0xFF | [8 empty] | s | r
BMS CumuTimeInfor1 | Normal | 0x203 | Cycle | 2000 | 8 | [22 empty] | s | r
[6 empty] | CumuTime_Discharge | Cumulative total discharge time | Motorola LSB | 3 | 24 | Cycle | 32 | Unsigned | 0.1 | 0 | 0 | 4294967295 | 0x0 | 0xFFFF FFFF |  |  |  | hour |  |  |  |  | s | r
[6 empty] | CumuTime_Charge | Cumulative total charging time | Motorola LSB | 7 | 56 | Cycle | 32 | Unsigned | 0.1 | 0 | 0 | 4294967295 | 0x0 | 0xFFFF FFFF |  |  |  | hour |  |  |  |  | s | r
BMS CumuTimeInfor2 | Normal | 0x204 | Cycle | 2000 | 8 | [22 empty] | s | r
[6 empty] | CumuTime_All | Cumulative total usage time | Motorola LSB | 3 | 24 | Cycle | 32 | Unsigned | 0.1 | 0 | 0 | 4294967295 | 0x0 | 0xFFFF FFFF |  |  |  | hour |  |  |  |  | s | r
BMS other Information3 | Normal | 0x205 | Cycle | 1000 | 8 | [22 empty] | s | r
[6 empty] | Pack_TotalCap | Total battery capacity | Motorola LSB | 1 | 8 | Cycle | 16 | Unsigned | 0.1 | 0 | 0 |  | 0x0 | 0xFFFF |  |  |  | AH |  |  |  |  | s | r
[6 empty] | Pack_LeftCap | Remaining capacity of battery pack | Motorola LSB | 3 | 24 | Cycle | 16 | Unsigned | 0.1 | 0 | 0 |  | 0x0 | 0xFFFF |  |  |  | AH |  |  |  |  | s | r
[6 empty] | Charge_Time | Charged time | Motorola LSB | 5 | 40 | Cycle | 16 | Unsigned | 1 | 0 | 0 | 6553.5 | 0 | 0xFFFF |  |  |  | min |  |  |  |  | s | r
[6 empty] | SOH | SOH | Motorola LSB | 7 | 56 | Cycle | 16 | Unsigned | 0.1% | 0 | 0 | 100% | 0x0 | 0xFFFF | [8 empty] | s | r
BMS StartDia_Infor1 | Normal | 0x206 | Cycle | 1000 | 8 | [22 empty] | s | r
[6 empty] | SocStartDia_FullCalib | SOC full diagnostic calibration self-diagnosis | Motorola LSB | 0 | 0 | Cycle | 8 | Unsigned | 1 | 0 | 0 | 255 | 0x0 | 0xFF |  |  |  |  | 00: Not triggered 01: Calibration is normal 02: Calibration not released 03: SOC is too high 04: SOC is too low 05: The average voltage is too high 06: The average voltage is too low 07: Calibration delay in progress 08: Parameter read failed |  |  |  | s | r
[6 empty] | SocStartDia_EmptyCalib | SOC Empty Diagnosis Calibration Self Diagnosis | Motorola LSB | 1 | 8 | Cycle | 8 | Unsigned | 1 | 0 | 0 | 255 | 0x0 | 0xFF |  |  |  |  | 00: Not triggered 01: Calibration is normal 02: Calibration not released 03: SOC is too high 04: SOC is too low 05: The average voltage is too high 06: The average voltage is too low 07: Calibration delay in progress 08: Parameter read failed |  |  |  | s | r
[6 empty] | Dchg_StartDiaFault | Discharge self-test failure | Motorola LSB | 2 | 16 | Cycle | 8 | Unsigned | 1 | 0 | 0 | 255 | 0x0 | 0xFF |  |  |  |  | See "Alarm Code" definition |  |  |  | s | r
[6 empty] | Dchg_DiaFaultFlag | Discharge Diagnostic Trouble Signs | Motorola LSB | 3 | 24 | Cycle | 8 | Unsigned | 1 | 0 | 0 | 255 | 0x0 | 0xFF |  |  |  |  | See "Alarm Code" definition |  |  |  | s | r
[6 empty] | Dchg_DiaFaultAction | Discharge diagnosis fault action | Motorola LSB | 4 | 32 | Cycle | 8 | Unsigned | 1 | 0 | 0 | 255 | 0x0 | 0xFF |  |  |  |  | See "Alarm Code" definition |  |  |  | s | r
[6 empty] | Dchg_DiaOtherFault | Discharge other faults | Motorola LSB | 5 | 40 | Cycle | 8 | Unsigned | 1 | 0 | 0 | 255 | 0x0 | 0xFF |  |  |  |  | 0xFF means no fault |  |  |  | s | r
BMS StartDia_Infor2 | Normal | 0x207 | Cycle | 1000 | 8 | [22 empty] | s | r
[6 empty] | Chg_StartDiaFault | Charging self-test failure | Motorola LSB | 0 | 0 | Cycle | 8 | Unsigned | 1 | 0 | 0 | 255 | 0x0 | 0xFF |  |  |  |  | See "Alarm Code" definition |  |  |  | s | r
[6 empty] | Chg_DiaFaultFlag | Charge Diagnostic Trouble Signs | Motorola LSB | 1 | 8 | Cycle | 8 | Unsigned | 1 | 0 | 0 | 255 | 0x0 | 0xFF |  |  |  |  | See "Alarm Code" definition |  |  |  | s | r
[6 empty] | Chg_DiaFaultAction | Charge diagnosis fault action | Motorola LSB | 2 | 16 | Cycle | 8 | Unsigned | 1 | 0 | 0 | 255 | 0x0 | 0xFF |  |  |  |  | See "Alarm Code" definition |  |  |  | s | r
[6 empty] | Chg_DiaOtherFault | charging other faults | Motorola LSB | 3 | 24 | Cycle | 8 | Unsigned | 1 | 0 | 0 | 255 | 0x0 | 0xFF |  |  |  |  | 0xFF means no fault |  |  |  | s | r
[6 empty] | OBC_FaultCode | GB communication fault code | Motorola LSB | 5 | 40 | Cycle | 16 | Unsigned | 1 | 0 | 0 | 255 | 0x1 | 0xFF |  |  |  |  | 0 means no fault code |  |  |  | s | r
BMS HeatInfor | Normal | 0x208 | Cycle | 100 | 8 | [22 empty] | s | r
[6 empty] | HeatCur | Heating current (collection) | Motorola LSB | 1 | 8 | Cycle | 16 | Unsigned | 0.1 | 0 | 0 | 1000 | 0x0 | 0xFFFF |  |  |  | A |  |  |  |  | s | r
[6 empty] | HeatCur | Heating current (collection) | Motorola LSB | 3 | 24 | Cycle | 16 | Unsigned | 0.1 | -1000 | -1000 | 1000 | 0x0 | 0xFFFF |  |  |  | A |  |  |  |  | s | r
[6 empty] | BuzzerControl | beep control | Motorola LSB | 5 | 40 | Cycle | 16 | Unsigned | 1 | 0 | 0 | 1 | 0x0 | 0xFFFF |  |  |  |  | 0: no buzzer 1: beep

## BMS fault code definition
Can be calibrated alarm |  |  |  | Uncalibrable alarm
Alarm code |  | Alarm name | Alarm description | Alarm code |  | Alarm name | Alarm description
DEC | HEX |  |  | DEC | HEX
0 | 0 | high voltage charging unit |  | 128 | 80 | Voltage cable
1 | 1 | Discharge cell high voltage |  | 129 | 81 | temperature sensor cable
2 | 2 | low voltage charging unit |  | 130 | 82 | Intranet communication
3 | 3 | Discharge cell low voltage |  | 131 | 83 | DC charging positive socket temperature
4 | 4 | The total charging voltage is high |  | 132 | 84 | DC charging negative socket temperature
5 | 5 | High total discharge voltage |  | 133 | 85 | AC charging phase A/L socket temperature
6 | 6 | low charging voltage |  | 134 | 86 | AC charging phase B/N socket temperature
7 | 7 | Total discharge voltage is low |  | 135 | 87 | AC charging phase C socket temperature
8 | 8 | total charging pressure |  | 136 | 88 | Charger communication is interrupted
9 | 9 | Discharge total pressure difference |  | 137 | 89 | Vehicle communication interruption
10 | A | Charge voltage difference |  | 138 | 8A | full of diagnostics
11 | B | Discharge voltage difference |  | 139 | 8B | The charging socket is abnormally warm | Socket temperature sensing collection is invalid
12 | C | high temperature charging |  | 140 | 8C | Precharge failed
13 | D | Discharge high temperature |  | 141 | 8D | Abnormal current | Current acquisition short circuit, open circuit and other faults
14 | E | low temperature charging |  | 142 | 8E | BMS initialization failure
15 | F | Discharge low temperature |  | 143 | 8F | HVIL failure | MSD fault and other high voltage interlock faults
16 | 10 | Charging temperature difference |  | 144 | 90 | relay failure | Relay adhesion, open circuit and other faults
17 | 11 | Discharge temperature difference |  | 145 | 91 | heating failure | Any failures that can increase heating, as determined by order development
18 | 12 | Fast charge overcurrent |  | 146 | 92 | CC2 connection failure | The CC2 resistance value is valid, but not within the defined connection range
19 | 13 | Slow charge over current |  | 147 | 93 | CC connection failure | The CC resistance value is valid, but not within the defined connection range
20 | 14 | Feedback overcurrent |  | 148 | 94 | CP connection failure | The frequency is valid but the duty cycle is not within the connection range
21 | 15 | Continuous discharge overcurrent |  | 149 | 95 | Abnormal heat sensation
22 | 16 | Instantaneous discharge overcurrent |  | 150 | 96 | Pole temperature abnormality
23 | 17 | SOC high |  | 151 | 97 | Electronic lock failure
24 | 18 | low SOC |  | 152 | 98 | Multiple charging connection failure
25 | 19 | Leakage |  | 153 | 99 | Battery count does not match
26 | 1A | Overheating while charging |  | 154 | 9A | Temperature sensor does not match
27 | 1B | Discharge heating over temperature |  | 155 | 9B | Abnormal supply voltage
28 | 1C | The temperature difference between charging and heating is too large |  | 156 | 9C | crash failure
29 | 1D | Discharge heating temperature difference is too large
30 | 1E | Charging and heating time out
31 | 1F | Discharge heating time out
32 | 20 | overcurrent charging
33 | 21 | discharge heating overcurrent
34 | 22 | SOC jump
35 | 23 | Supply voltage too low
36 | 24 | Charging pole over temperature
37 | 25 | Discharge column over temperature
38 | 26 | The temperature difference of the charging pole is too large
39 | 27 | The temperature difference of the discharge electrode column is too large
40 | 28 | Abnormal charging current
41 | 29 | Supply voltage too high
Note: 0xFF- means no fault

## Relay Definition
The index number |  | Relay display name
DEC | HEX | 中文 | English
0 | 0 | 主正继电器 | PositiveMainRelay
1 | 1 | 主负继电器 | NegativeMainRelay
2 | 2 | 放电继电器 | DischargeRelay
3 | 3 | 预充继电器 | PrechargeRelay
4 | 4 | 充电继电器 | ChargeRelay
5 | 5 | 慢充继电器 | ChargeAcRelay
6 | 6 | 快充继电器 | ChargeDcRelay
7 | 7 | 加热继电器 | HeaterRelay
8 | 8 | 制冷继电器 | RefrigerationRelay
9 | 9 | DCDC继电器 | DcDcRelay
10 | A | 自锁继电器 | SelflockRelay
11 | B | 蜂鸣继电器 | BeepRelay
12 | C | 屏供电继电器 | ScreenPowerRelay
13 | D | 干接点继电器1 | ContactRelay1
14 | E | 干接点继电器2 | ContactRelay2
15 | F | 干接点继电器3 | ContactRelay3
16 | 10 | 风扇继电器1 | AirFanRelay1
17 | 11 | 风扇继电器2 | AirFanRelay2
18 | 12 | 风扇继电器3 | AirFanRelay3
19 | 13 | 充电正继电器 | ChargePoRelay
20 | 14 | 充电负继电器 | ChargeNeRelay
21 | 15 | 快充正继电器 | DcChargePoRelay
22 | 16 | 快充负继电器 | DcChargeNeRelay
23 | 17 | 慢充正继电器 | AcChargePoRelay
24 | 18 | 慢充负继电器 | AcChargeNeRelay
25 | 19 | 空调继电器 | ConditionerRelay
26 | 1A | 附件继电器 | AccessoryRelay
27 | 1B | 上装继电器 | UpperwearRelay
28 | 1C | 预留1 | Reserved1
29 | 1D | 预留2 | Reserved2
30 | 1E | 预留3 | Reserved3
31 | 1F | 预留4 | Reserved4

## page display requirements
page | Basic display content | Remark
Home | Need to display: battery voltage, main circuit current, soc (three displays of voltage, current, and soc need to be highlighted), extreme value information, dynamic fault alarm bar (click the dynamic fault alarm bar to switch to the fault details page), date and time , setting button (can be set to switch between Chinese and English, screen brightness adjustment, etc.), sub-menu button (including cell voltage, cell temperature, heating temperature, relay status, charging information, and others), charging icon (when 0x201 is in the startup state position When the charging icon is lit at 0) | The page display can be appropriately increased on the basic display content according to the content of the message. The packets in the folded part of the matrix do not need to be parsed and reserved
Submenu - Cell Voltage | Display specific cell voltage information (voltage size and number), increase or decrease the display sub-page according to the specific battery number, and display a dynamic alarm bar at the top of the page
Submenu - Monomer Temperature | Display the specific cell temperature information (temperature size and number), increase or decrease the display sub-page according to the specific battery quantity, and display a dynamic alarm bar at the top of the page
Submenu - Heating Temperature Temperature | Display the specific heating temperature information (temperature size and number), increase or decrease the display sub-page according to the specific number of batteries, and display a dynamic alarm bar at the top of the page
Submenu - Relay Status | Display the relay name, status, and fault status according to the number of relays, and a dynamic alarm bar should be displayed at the top of the page
Submenu - Charging Information | Display BMS-requested charger related information (charging current, charging voltage, charger control), charger output information (charger output current, voltage, related fault status), charging time, and a dynamic alarm bar should be displayed at the top of the page
Submenu - Other | Click the "Other" button to pop up the selection interface (diagnosis information and heating information two screen selection buttons). | The diagnostic information interface displays the current highest alarm level, 0x206, 0x207 related diagnostic content; the heating information interface displays the heating status and heating current
Fault details page | The fault detailed information page needs to display the alarm occurrence time, fault alarm code and text description of the fault alarm | The fault alarm needs to support Chinese and English switching